## Sheet1
Added to Eagle	Schem Code	Type	Value	Unit	Quantity		Name	ELFA #	Mouser #	Electrokit #	Case	Comment
	C6,C7,C8,C10	Capacitor	47	pF	4		C0G 2.5mm
	C9	Capacitor	22	pF	1		C0G 2.5mm
	C3,C4,C5,C11,C12,C13,C14	Capacitor	100	nF	7		X7R 2.5mm
	C1,C2	Electrolytic	10	uF	2		5mm dia. 2mm pin pitch					Panasonic small elec.
	D1,D2	Schottky			2		SB130
	IC1,IC2	Op Amp			2		TL074					use DIP-14 sockets
	R3	Resistor	22	k	1
	R4	Resistor	10	k	1
	R14,R15,R16,R17	Resistor	220	k	4		1,00%
	R5,R6,R7,R8,R9,R10,R18,R19	Resistor	100	k	8		1,00%
	R11,R12,R13	Resistor	1	k	3		1,00%
	R1,R2	Resistor	10	r	2
	POT1,POT2,POT3	Lin Pot	100	k	3
	TRIM1	trimpot	25	k	1							5V reference calibration.
	J1,J2,J3,J4,J5,J6	jack	3,5	mm	6		Erthenvar style
	Power Connector				1		2x5 pin